## Sheet1
FOLLOWING IS A DESIGN PROGRAM FOR AN EH ANTENNA
BW( KHz)= | R*C*6.28*F^2/1000
C( pFd)= | .0.546*L/D+2.06*D
written by
Ted Hart CEO, EH Antenna Systems, LLC
SPECIFY THE PARAMETERS IN THE BLUE CELLS.
Frequency = | 7 | MHz
Cylinder Diameter = | 3.25 | Inches
L/D ratio = | 3
C = | 12.0185 | pFd | C( pFd)= | .0.546*L/D+2.06*D
Xc= | 1892.7447 | ohms
.+/- 3 dB Bandwidth = | 443.7999 | KHz | BW( KHz)= | R*C*6.28*F^2/1000
Q = | 15.7729 |  | Q = | F/BW
Total Length = | 22.75 | inches | Length = | D+2*D*L/D
Total Length = | 1.8958 | feet
INSERT THE MEASURED BANDWIDTH OF THE COMPLETED ANTENNA
Measued BW= | 440 | KHz
RR= | 118.9725 | ohms
Measured vs. calculated = | -0.85623 | % Variance
CALCULATE THE TUNING COIL PARAMETERS
Wire diameter = | 0.064 | inches | use 0.064 for #14
Spacing= | 0.064 | inches
Turns per inch= | 15.625
Coil Diameter= | 3.25 | inches
Cylinder wire C= | 3.5097 | pFd
Estimate Coil C= | 6.0092 | pFd | This is only an estimate
Coil Inductance = | 24.0265 | uHy
Number of turns= | 14.809
Coil Length= | 0.94777 | inches
Length of wire = | 48.1292 | inches | 4.0108 | Feet
Note - the value of inductance is based on estimates of capacity for the coil and
includes an estimate of 1/2 the cylinder capacity for the capacity between the coil and
cylinder. This may result in a small change in the number of turns on the coil.
CALCULATE ANTENNA EFFICIENCY
RF Resistance in coil= | 0.16514 | ohms
Antenna Efficiency = | 99.8614 | % | only approimate
Antenna Efficiency = | -0.0060241 | dB | only approimate
Note: In the EH Antenna there is more current in the coil than in the Radiation resistance
due to the currents in the capacitors that shunt the coil. Therefore, the true efficiency must
consider this, but the calculation above does not. However, even if the loss is much
greater, the efficiency remains very high because the loss in the coil is very small in.
comparison to a Radiation Resistance of 120 ohms. The efficiency is based on the
measured bandwidth, not calculated bandwidth.
CALCULATE THE LENGTH OF WIRE FOR THE PHASING COIL
Wire length = | 28.1143 | inches
Wire length = | 2.3429 | feet
Turns = | 2.755